## RMOW
Potable Water Hydraulic Load Calculator
Project address:
Private use fixture units assigned per 2.6.3.2.A. - fill in quantity (QTY) column only
This hydraulic load calculator will assign fixture units to each type of fixture and determine the
total cold, hot and combined load required to select pipe size
Fixture |  | FU's | Qty | Cold | Hot | Total
Bathroom group w/ 6LPF flush tank* |  | 3.6 |  | 0 | 0 | 0 | *Bathroom Group up to 3 fixtures with 1/2" bathtub supply line
Bathroom group w/ >6LPF flush tank* |  | 6 |  | 0 | 0 | 0
toilet 6 LPF or less - WC |  | 2.2 |  | 0 |  | 0
toilet > 6 LPF - WC |  | 3 |  | 0 |  | 0
hand basin 8.3LPM or less - LAV |  | 0.7 |  | 0 | 0 | 0
hand basin > 8.3LPM - LAV |  | 1 |  | 0 | 0 | 0
1/2" bathtub - BT |  | 1.4 |  | 0 | 0 | 0
3/4" bathtub - BT |  | 10 |  | 0 | 0 | 0
shower 9.5LPM or less - per head - SH |  | 1.4 |  | 0 | 0 | 0
shower >9.5LPM - per head - SH |  | 2 |  | 0 | 0 | 0
bidet - BD |  | 2 |  | 0 | 0 | 0
kitchen sink 8.3 LPM or less - KS |  | 1.4 |  | 0 | 0 | 0
kitchen sink > 8.3 LPM - KS |  | 2 |  | 0 | 0 | 0
dishwasher - DW |  | 1.4 |  |  | 0 | 0
bar sink - BS |  | 1 |  | 0 | 0 | 0
clothes washer - CW |  | 1.4 |  | 0 | 0 | 0
laundry sink - LS |  | 1.4 |  | 0 | 0 | 0
combination hot/cold hose bib (1/2") |  | 2.5 |  | 0 | 0 | 0
1/2" hose bib - HB |  | 2.5 |  | 0 |  | 0
3/4" hose bib - HB |  | 3 |  | 0 |  | 0
1/4" fridge water supply |  | 1 |  |  |  | 0
irrigation (maximum 1 inch) |  | 12 |  | 0 |  | 0
fire suppression (50GPM) |  | 130 |  |  |  | 0
TOTAL HYDRAULIC LOADS |  |  |  | 0 | 0 | 0
Existing water service size: |  |  | NOTE: use only 2.4 m/s for Copper
Proposed water service size: |  |  | 3.0 m/s for HDPE
Table 2.6.3.4. Water Pipe Sizing for Buildings Containing One or Two Dwelling Units or Row Houses with Separate Water Service Pipes Forming Part of Sentence 2.6.3.4.(5)
Nominal Pipe Size of Water Pipe, NPS | Water Velocity, m/s
| 3.0 HDPE |  | 2.4 Copper
Hydraulic Load, fixture units
1/2 | 8 |  | 7
3/4 | 21 |  | 16
1 | 43 |  | 31
1.25 | 83 |  | 57
-All fixtures must be listed, including both existing fixtures and any additional fixtures being added to the property. (Under QTY)
-Include property address.
-If you are unable to use the electronic form provided on your device, you may print the form and submit it along with a separate list of existing and new fixtures.
-This form is required for all properties that require a plumbing permit.
-New permits will be reviewed under the 2020 Code Cycle.
-Permits will not be processed until this form has been completed and submitted to the City Of Whitehorse